## Sheet1
Fluid (Gas and Liquid) Properties
| LO2 Temperature in Tank | 90 | K
| LH2 Temperature in Tank | 20 | K
| LO2 Density | 1141 | kg/m^3
| LH2 Density | 70.8 | kg/m^3
| LO2 Specific heat C_v | 1669 | J/kg-K
| LH2 Specific heat C_v | 9668 | J/kg-K
| GO2 Specific heat C_p | 919.1 | J/kg-K
| GH2 Specific Heat C_p | 14340 | J/kg-K
| GH2 Gamma value | 1.4832 | ---
| SSME vertical acceleration (T/M) | 14.9 | m/s^2
LO2 Tankage
| GO2 Pressure above liquid surface | 246 | kPa
| LO2 Tankage height above MOV | 40 | m
| LO2 Hydrostatic head before MOV | 1127.308 | kPa
| LO2 Total head before MOV | 1373.308 | kPa
| LO2 Pressure after MOV | 689 | kPa
| LO2 Temperature after MOV | 90 | K
LH2 Tankage
| GH2 Pressure above liquid surface | 225 | kPa
| LH2 Tankage height above fuel valve | 27 | m
| LH2 Hydrostatic head before fuel valve | 47.2165 | kPa
| LH2 Total head before fuel valve | 272.2165 | kPa
| LH2 Pressure after fuel valve | 207 | kPa
| LH2 Temperature after fuel valve | 20 | K
LPOTP
Pump Section | Liquid or gas flows through pump? | Liquid
Inlet | LO2 Pressure at pump inlet | 698 | kPa
| LO2 Temperature entering pump | 90 | K
| LO2 Mass flow rate through pump | 401 | kg/s
| LO2 Pressure Increase across pump | 2.1 | MPa
| LPOTP Pump efficiency | 0.632 | ---
Outlet | LO2 Pressure exiting pump | 2789 | kPa
| LO2 Temperature exiting pump | 91 | K
| LPOTP Pump power | 1167.77 | kW
Turbine Section | Liquid or gas flows through turbine? | Liquid
Inlet | LO2 Temperature entering turbine | 100 | K
| LO2 Pressure entering turbine | 29.6 | MPa
| LO2 Mass flow rate through turbine | 77.2 | kg/s
| LPOTP Turbine efficiency | 0.644 | ---
Outlet | LO2 Pressure exiting turbine | 2789 | kPa
| LO2 Temperature exiting turbine | 103 | K
| LPOTP Turbine power | 1168 | kW
LPFTP
Pump Section | Liquid or gas flows through pump? | Liquid
Inlet | LH2 Pressure at pump inlet | 207 | kPa
| LH2 Temperature entering pump | 20 | K
| LH2 Mass flow rate through pump | 67.1 | kg/s
| LH2 Pressure Increase across pump | 1.6 | MPa
Outlet | LH2 Pressure exiting pump | 1807 | kPa
| LH2 Temperature exiting pump | 21.131 | K
| LPFTP Pump efficiency | 0.674 | ---
| LPFTP Pump power | 2.24 | MW
Turbine Section | Liquid or gas flows through turbine? | Gas
Inlet | GH2 Pressure at turbine inlet | 32500 | kPa
| GH2 Temperature at turbine inlet | 269 | K
| GH2 Mass flow rate through turbine | 13.6 | kg/s
| LPFTP Turbine efficiency | 0.536 | ---
Outlet | GH2 Pressure ratio across turbine | 1.3 | ---
| GH2 Pressure at turbine outlet | 25000 | kPa
| GH2 Temperature at turbine outlet | 257 | K
| LPFTP Turbine power | 2.34 | MW
HPFTP
Pump Section | Liquid or gas flows through pump? | Liquid
| LH2 Pressure drop between LPFTP outlet and HPFTP inlet | 398 | kPa
| LH2 Pressure at pump inlet | 1409 | kPa
| LH2 Mass flow rate through pump | 67.1 | kg/s
| LH2 Pressure increase across pump | 41.7 | MPa
| LH2 Pressure exiting pump | 43109 | kPa
| HPFTP Pump efficiency | 0.758 | ---
| LH2 Temperature entering pump | 21 | K
| LH2 Temperature exiting pump | 40.5 | K
| HPFTP Pump power | 52.138 | MW
HP LH2 Flow Splits | LH2 Percentage from HPFTP going to thrust chamber cooling | 20.3 | %
| LH2 Mass flow rate for thrust chamber cooling | 13.6 | kg/s
| LH2 Temperature entering thrust chamber cooling | 40.45 | K
| LH2 Pressure entering thrust chamber cooling | 43109 | kPa
| GH2 Temperature exiting thrust chamber cooling | 269 | K
| GH2 Pressure exiting thrust chamber cooling | 32500 | kPa
| LH2 Percentage from HPFTP going to expansion nozzle cooling | 42.4 | %
| LH2 Mass flow rate for expansion nozzle cooling | 28.45 | kg/s
| GH2 Temperature entering expansion nozzle cooling | 40 | K
| GH2 Pressure entering expansion nozzle cooling | 43109 | kPa
| GH2 Temperature exiting expansion nozzle cooling | 265 | K
| GH2 Pressure exiting expansion nozzle cooling | 35200 | kPa
| LH2 Percentage from HPFTP bypassing thrust chamber and nozzle | 37.3 | %
| LH2 mass flow rate bypassing thrust chamber and nozzle | 25 | kg/s
| Resulting GH2 pressure after expanding bypass LH2 to GH2 | 35200 | kPa
| Resulting GH2 temperature after expanding bypass LH2 to GH2 | 28 | K
| GH2 Combined total mass flow rate going to preburners | 53.5 | kg/s
| GH2 Temperature going to preburners | 154.25 | K
| GH2 Pressure going to preburners | 35200 | kPa
Preburner | GH2 Percentage of rejoined GH2 flows going to HPFTP preburner | 68 | %
| GH2 Mass flow rate entering preburner | 36.38 | kg/s
| GH2 Temperature entering preburner | 154 | K
| GH2 Pressure entering preburner | 35200 | kPa
| Preburner O/F mass ratio | 0.97 | ---
| LO2 Mass flow rate entering preburner from LO2 boost pump | 35.3 | kg/s
| LO2 Temperature entering preburner from LO2 boost pump | 100 | K
| LO2 Pressure entering preburner from LO2 boost pump | 50200 | kPa
| Preburner product gas mass flux | 71.7 | kg/s
| Preburner product gas Y_H2 | 0.446 | ---
| Preburner product gas Y_H2O | 0.554 | ---
| Preburner product gas temperature | 1117 | K
| Preburner product gas pressure | 35500 | kPa
| Preburner product gas gamma value | 1.35 | ---
| Preburner product gas C_p value | 8088 | J/kg-K
| Preburner product gas MW value | 3.97 | g/mol
Turbine Section | Liquid or gas flows through turbine? | Gas
| HPFTP Turbine power | 47.2 | MW
| Turbine inlet gas temperature | 1117 | K
| Turbine inlet gas pressure | 35500 | kPa
| Turbine pressure ratio p_in / p_out | 1.52 | ---
| Turbine outlet gas pressure | 23355 | kPa
| Turbine outlet mass flux | 71.7 | kg/s
| Turbine isentropic efficiency | 0.77 | ---
| Turbine outlet gas temperature | 1029 | K
HPOTP
Pump Section | Liquid or gas flows through pump? | Liquid
| LO2 Pressure at pump inlet | 2.8 | MPa
| LO2 Mass flow rate through pump | 401 | kg/s
| LO2 Pressure exiting pump | 29.6 | MPa
| HPOTP Pump efficiency | 0.681 | ---
| LO2 Temperature entering pump | 93 | K
| LO2 Temperature exiting pump | 100 | K
| HPOTP Pump power | 13.8 | MW
Boost Pump | Liquid or gas flows through pump? | Liquid
| LO2 Pressure entering boost pump | 29.6 | MPa
| LO2 Temperature entering boost pump | 100 | K
| LO2 Pressure exiting boost pump | 50.2 | MPa
| Boost pump efficiency | 0.803 | ---
| LO2 Temperature exiting boost pump | 103 | K
| LO2 Mass flow rate through boost pump | 48.3 | kg/s
| Boost pump power | 1.1 | MW
Preburner | GH2 Percentage of rejoined GH2 flows going to HPOTP preburner | 32 | %
| GH2 Mass flow rate entering preburner | 17.12 | kg/s
| GH2 Temperature entering preburner | 154 | K
| GH2 Pressure entering preburner | 35200 | kPa
| Preburner O/F mass ratio | 0.668 | ---
| LO2 Mass flow rate entering preburner from LO2 boost pump | 11.3 | kg/s
| LO2 Temperature entering preburner from LO2 boost pump | 103 | K
| LO2 Pressure entering preburner from LO2 boost pump | 50.2 | MPa
| Preburner product gas mass flux | 28.4 | kg/s
| Preburner product gas Y_H2 | 0.549 | ---
| Preburner product gas Y_H2O | 0.451 | ---
| Preburner product gas temperature | 836 | K
| Preburner product gas pressure | 34400 | kPa
| Preburner product gas gamma value | 1.37 | ---
| Preburner product gas C_p value | 9073 | J/kg-K
| Preburner product gas MW value | 3.36 | g/mol
Turbine Section | Liquid or gas flows through turbine? | Gas
| HPOTP Turbine power | 13.8 | MW
| Turbine inlet gas temperature | 836 | K
| Turbine inlet gas pressure | 34400 | kPa
| Turbine outlet gas pressure | 23355 | kPa
| Turbine pressure ratio p_in / p_out | 1.47 | ---
| Turbine outlet mass flux | 28.4 | kg/s
| Turbine outlet gas temperature | 782.4 | K
| Turbine isentropic efficiency | 0.65 | ---
Main Injectors
GH2 Injectors | GH2-rich product mass flow rate from HPFTP supplied to injectors | 71.7 | kg/s
| GH2-rich product temperature from HPFTP supplied to injectors | 1029 | K
| GH2-rich product C_p from HPFTP supplied to injectors | 8088 | J/kg-K
| GH2-rich product MW from HPFTP supplied to injectors | 3.97 | g/mol
| GH2-rich product pressure from HPFTP supplied to injectors | 23355 | kPa
| GH2-rich product Y_H2 from HPFTP supplied to injectors | 0.446 | ---
| GH2-rich product Y_H2O from HPFTP supplied to injectors | 0.549 | ---
| GH2 Mass flow rate from LPFTP turbine supplied to injectors | 13.3 | kg/s
| GH2 Temperature from LPFTP turbine supplied to injectors | 257 | K
| GH2 Pressure from LPFTP turbine supplied to injectors | 25000 | kPa
| GH2 C_p from LPFTP turbine supplied to injectors | 14340 | J/kg-K
| GH2 MW from LPFTP turbine supplied to injectors | 2.02 | g/mol
| Combined GH2-rich mass flow rate from fuel side going to injectors | 84.9 | kg/s
| Combined GH2-rich temperature from fuel side going to injectors | 837.7 | K
| Combined GH2-rich pressure from fuel side going to injectors | 23796 | kPa
| Combined Y_H2 in GH2-rich flow from fuel side going to injectors | 0.534 | ---
| Combined Y_H2O in GH2-rich flow from fuel side going to injectors | 0.466 | ---
| Combined C_p in GH2-rich flow from fuel side going to injectors | 9055.224 | J/kg-K
| Combined MW of GH2-rich flow from fuel side going to injectors | 3.44 | g/mol
| GH2-rich product mass flow rate from HPOTP supplied to injectors | 28.4 | kg/s
| GH2-rich product temperature from HPOTP supplied to injectors | 782 | K
| GH2-rich product pressure from HPFTP supplied to injectors | 23355 | kPa
| GH2-rich product Y_H2 from HPOTP supplied to injectors | 0.549
| GH2-rich product Y_H2O from HPOTP supplied to injectors | 0.451
| GH2-rich product C_p from HPOTP supplied to injectors | 9037 | J/kg-K
| GH2-rich product MW from HPOTP supplied to injectors | 3.36 | g/mol
| Total GH2-rich preburner product mass flow supplied to injectors | 113.7 | kg/s
| Y_H2 in combined GH2-rich preburner flows supplied to injectors | 0.5377 | ---
| Y_H2O in combined GH2-rich preburner flows supplied to injectors | 0.4622 | ---
| C_p of combined GH2-rich preburner flows to injectors | 9068.97 | J/kg-K
| Temperature of combined GH2-rich preburner flows to injectors | 824 | K
| MW of combined GH2-rich preburner flows to injectors | 3.397 | g/mol
| Pressure of combined GH2-rich preburner flows to injectors | 23684 | kPa
| GH2 Pressure drop across injectors | 16200 | kPa
| GH2 Pressure at exit of injectors | 7284 | kPa
LO2 Injectors | LO2 mass flow rate from HPOTP supplied to injectors | 353 | kg/s
| LO2 Temperature from HPOTP supplied to injectors | 100 | K
| LO2 Pressure from HPOTP supplied to injectors | 29.6 | MPa
| LO2 Pressure drop across injectors | 9000 | kPa
| LO2 Pressure at exit of injectors | 20600 | kPa
Thrust Chamber
| Main combustion chamber (MCC) overall O/F mass ratio | 5.98 | ---
| Main combustion chamber (MCC) pressure | 20.6 | MPa
| Mass flow rate of combined GH2-rich preburner flows entering MCC | 113.7 | kg/s
| Y_H2 in combined GH2-rich preburner flows entering MCC | 0.538 | ---
| Y_H2O in combined GH2-rich preburner flows entering MCC | 0.462 | ---
| Temperature of combined GH2-rich preburner flows entering MCC | 824 | K
| Mass flow rate of LO2 entering MCC | 353 | kg/s
| Resulting O/F mixture fraction (mass ratio) entering MCC | 3.1 | ---
| O2/H2 mass flux ratio entering MCC | 5.77 | ---
| Combustion product gas temperature in combustion chamber | 4904 | K
| Combustion product gas pressure in combustion chamber | 20.6 | MPa
| Combustion product gas Cp value in combustion chamber | 20121 | J/kg-K
| Combustion product gas gamma value in combustion chamber | 1.17 | ---
| Combustion product gas MW in combustion chamber | 10.13 | g/mol
| Combustion product gas mass flux exiting combustion chamber | 466.7 | kg/s
| Combustion chamber diameter | 45.1 | cm
| Combustion chamber cross-sectional area A_C | 0.16 | m^2
| Throat diameter | 26.2 | cm
| Throat area A* | 0.054 | m^2
| Ratio of A_C over A* | 2.96 | ---
Expansion Nozzle
| Nozzle exit diameter | 2.304 | m
| Nozzle exit area A_e | 4.17 | m^2
| Nozzle A_e/A* | 77.3 | ---
| Nozzle isentropic efficiency | 0.97 | ---
Frozen flow | Combustion product gas gamma value entering nozzle | 1.17 | ---
Frozen flow | Combustion product gas MW entering nozzle | 10.13 | g/mol
Frozen flow | M_e from non-isentropic nozzle flow w/ gamma entering nozzle | 4.063 | ---
Frozen flow | p_e/p_t2 from non-isentropic nozzle flow w/ gamma entering nozzle | 0.00136 | ---
Frozen flow | p_e from non-isentropic nozzle flow w/ gamma entering nozzle | 27.3 | kPa
Frozen flow | T_e from non-isentropic nozzle flow w/ gamma entering nozzle | 1867.27 | K
Frozen flow | V_e from non-isentropic nozzle flow w/ gamma entering nozzle | 5566.69 | m/s
Shifting Equilibrium | Combustion product gas gamma value exiting nozzle | 1.109 | ---
Shifting Equilibrium | Combustion product gas MW exiting nozzle | 12.62 | g/mol
Shifting Equilibrium | M_e from non-isentropic nozzle flow w/ gamma exiting nozzle | 4.213 | ---
Shifting Equilibrium | p_e from non-isentropic nozzle flow w/ gamma exiting nozzle | 26.1 | kPa
Shifting Equilibrium | T_e from non-isentropic nozzle flow w/ gamma exiting nozzle | 2815 | K
Shifting Equilibrium | V_e from non-isentropic nozzle flow w/ gamma exiting nozzle | 6042 | m/s
Thrust
Sea Level (SL) | Resulting jet thrust (SL) | 2819.8 | kN
| Resulting pressure thrust (SL) | -314 | kN
| Resulting nominal thrust (SL) | 2505 | kN
| Nozzle divergence thrust loss | 0.8 | %
| Resulting divergence-corrected thrust (SL) | 2485 | kN
| Actual thrust coefficient C_T (SL) | 2.23 | ---
| Ideal thrust coefficient (C_T)_ideal (SL) | 2.25 | ---
| Resulting nozzle C_T efficiency (SL) | 0.991 | ---
| Specific Impulse I_sp (SL) | 543 | s
Vacuum (vac) | Resulting jet thrust (vac) | 2816 | kN
| Resulting pressure thrust (vac) | 109 | kN
| Resulting nominal thrust (vac) | 2926 | kN
| Nozzle divergence thrust loss | 0.8 | %
| Resulting divergence-corrected thrust (vac) | 2903 | kN
| Actual thrust coefficient C_T (vac) | 2.61 | ---
| Ideal thrust coefficient (C_T)_ideal (vac) | 2.63 | ---
| Resulting nozzle C_T efficiency (vac) | 0.99 | ---
| Specific Impulse I_sp (vac) | 634 | s